## Sheet1
VNX 5300 |  |  |  | STATUS
Port | Connected to Switch-port | Cable type | Switch-port Config
MGMT A (Network port) | Switch1 Port 37 | TP | VLAN 10 | Done
MGMT B (Network port) | Switch2 Port 37 | TP | VLAN 10 | Done
AO Upper Port | Fabric A port 13 | Twinax Cable | Appliance Port | Done
AO Lower Port | Fabric B port 13 | Twinax Cable | Appliance Port | Done
B0 Upper Port | Fabric A port 14 | Twinax Cable | Appliance Port | Done
B0 Lower Port | Fabric B port 14 | Twinax Cable | Appliance Port | Done
Rack Server
Port | Connected to Switch-port | Cable type | Switch-port Config
CIMC | Switch1 Port 39 | TP | VLAN 10 | Done
PCIE Card right port | Fabric A port 17 | Twinax Cable | Server port | Done
PCIE Card left port | Fabric B port 17 | Twinax Cable | Server port | Done
UCS Chassi FEX |  |  | Server FEX
Port | Connected to Switch-port | Cable type | Switch-port Config
Right FEX | Fabric B Port 1 | Twinax Cable | Server FEX | Done
Left FEX | Fabric A Port 1 | Twinax Cable | Server FEX | Done
UCS Interconnect BACK Fabric A |  |  | Server A
Port | Connected to Switch-port | Cable type | Switch-port Config
L1 | L2 Fabric B | TP | N/A | Done
L2 | L1 Fabric B | TP | N/A | Done
MGMT0 | Switch1 Port 38 | TP | VLAN 10 | Done
UCS Interconnect BACK Fabric B |  |  | Server B
Port | Connected to Switch-port | Cable type | Switch-port Config
L1 | L2 Fabric A | TP | N/A | Done
L2 | L1 FabricA | TP | N/A | Done
MGMT0 | Switch2 Port 38 | TP | VLAN 10 | Done
UCS Interconnect FRONT Fabric A |  |  | Server A
Port | Connected to Switch-port | Cable type | Switch-port Config
1 | Left Fex | Twinax Cable | Server 1 | Done
2
3 | switch 1 port 1 | GLC-T | Uplink | Done
4 | switch 1 port 2 | GLC-T | Uplink | Done
5 | switch 2 port 3 | GLC-T | Uplink | Done
6 | switch 2 port 4 | GLC-T | Uplink | Done
7
8
9
10
11
12
13 | VNX AO Upper Port | Twinax Cable | Appliance Port | Done
14 | VNX B0 Upper Port | Twinax Cable | Appliance Port | Done
15
16
17 | Rack server PCIE Card right port | Twinax Cable | Server port | Done
18
19
20
21
22
23
24
25
26
27
28
29
30
31
32
UCS Interconnect FRONT Fabric B |  |  | Server B
Port | Connected to Switch-port | Cable type | Switch-port Config
1 | Right fex | Twinax Cable | Server port
2
3 | switch 2 port 1 | GLC-T | Uplink | Done
4 | switch 2 port 2 | GLC-T | Uplink | Done
5 | switch 1 port 3 | GLC-T | Uplink | Done
6 | switch 1 port 4 | GLC-T | Uplink | Done
7
8
9
10
11
12
13 | VNX AO Lower Port | Twinax Cable | Appliance Port | Done
14 | VNX B0 Lower Port | Twinax Cable | Appliance Port | Done
15 |  |  | Server 15
16 |  |  | Server 16
17 | Rack server PCIE Card left port | Twinax Cable | Server port | Done
18
19
20
21
22
23
24
25
26
27
28
29
30
31
32
Cisco WS-C2960X |  |  | switch 1
Port | Connected to Switch-port | Cable type | Switch-port Config
1 | UCS Interconnect front fabric A port 3 | TP |  | Done
2 | UCS Interconnect front fabric A port 4 | TP |  | Done
3 | UCS Interconnect front fabric B port 5 | TP |  | Done
4 | UCS Interconnect front fabric B port 6 | TP |  | Done
5
6
7
8
9
10
11
12
13
14
15
16
17
18
19
20
21
22
23
24
25
26
27
28
29
30
31
32
33
34
35
36
37 | VNX 5300 MGMT A |  |  | Done
38 | UCS Interconnect mgmt 0 fabric A |  |  | Done
39 | rack server cimc
40
41
42
43
44
45 | uplink to existing switch | TP |  | Done
46 | uplink to existing switch | TP |  | Done
47 | reserved for channel to switch 2 | TP |  | Done, connected to switch 2 port 47
48 | reserved for channel to switch 2 | TP |  | Done, connected to switch 2 port 48
stack 1 | switch 2 stack 2 | stack cable |  | Done
stack 2 | switch 2 stack 1 | stack cable |  | Done
Cisco WS-C2960X |  |  | switch 2
Port | Connected to Switch-port | Cable type | Switch-port Config
1 | UCS Interconnect front fabric B port 3 | TP |  | Done
2 | UCS Interconnect front fabric B port 4 | TP |  | Done
3 | UCS Interconnect front fabric A port 5 | TP |  | Done
4 | UCS Interconnect front fabric A port 6 | TP |  | Done
5
6
7
8
9
10
11
12
13
14
15
16
17
18
19
20
21
22
23
24
25
26
27
28
29
30
31
32
33
34
35
36
37 | VNX 5300 MGMT B |  |  | Done
38 | UCS Interconnect mgmt 0 fabric B |  |  | Done
39
40
41
42
43
44
45 | uplink to existing switch | TP |  | Done
46 | uplink to existing switch | TP |  | Done
47 | reserved for channel to switch 1 | TP |  | Done, connected to switch 1 port 47
48 | reserved for channel to switch 1 | TP |  | Done, connected to switch 1 port 48
stack 1 | switch 1 stack 2 | stack cable |  | Done
stack 2 | switch 1 stack 1 | stack cable |  | Done